## Boq Trench
SPECIAL REPAIR WORK FOR MCGS FY-2026-27
BOQ
Work : Construction Electrical Cable Trench from Gate No.1 to Padmini House and Gate No.1 to Karunawati Main Feeder Panels
Work completion time - 35 Days
Total Estimated Cost - 21.00 Lakh
S.No. | Item | Unit | Quantity | Rate | Amount
Part A | Civil Work
1 | Electrical Earthing Chamber Size 2x2x2 ft With FRC Cover Top/Red Stone Cover, 230mm Brick Masonry With Plaster Complete Job as per Engg. Direction | Nos. | 5
2 | Electrical Earthing Chamber 1.5x1.5x1.5 ft With FRC Cover Top/Red Stone Cover, 230mm Brick Masonry With Plaster Complete Job as per Engg. Direction | Nos. | 5
3 | Provide And Fixing of Electrical Trench U Type Drain of M-25 Grade Using Plasticizer, with Crane, Loading and Unloading at site and complete Fixing Complete job. Drain Size (Width -600xDepth 450 x Runing Length 600mm) (Precast Cement Conc. Block ) as per Engg. Direction | Rmt. | 365
4 | Excavation Work for Electrical Cable (with Old Cable Removal work ) 600x700x Depth 700mm as per Trench Size | Cum. | 210
5 | Buddha Filling 2" Thick | Cum. |  | Rate only
6 | Providing and Fixing Brick Work on Electrical Cable Top | Nos. |  | Rate only
7 | Providing and Fixing Red Stone (Bhilwara Stone) Trench Top 1.5 / 2" Thick | Sq.mt | 345
8 | Trench Top Ferro Cover Precast (Heavy Duty Ferro cover in M-30 Grade with Hooks for Lifting, using steel Fibre & wiremesh jali for anticreck, strip on all the four side of the cover duty painted with anti corrostive paint) Heavy 30 to 40 Ton Load Capacity, 100mm Thick on Road area use Only | Nos. | 35
9 | Concrete Work for Packing
9.1 | 1:2:4 (1 Cement : 2 Coarse sand : 4 graded stone Aggregate) Grading M-20 (RMC) / Machine Mix Mix of (1: 1.5 :3) | cum. | 10
9.2 | 1:3:6 (1 Cement : 3 Coarse sand : 6 graded stone Aggregate) Grading M-15 RMC/ Machine Mix Mix of (1:3:6) | cum. | 10
Total
GST 18%
G Total
Note: | 1. The rates for additional, altered and substituted work shall be paid as per BSR 2022 Ajmer @ ……............% (above/ belew).
2.The Total Amount of EMD 2% and Security Deposit Shall be 5% (five percent) of the total value of the contract for the work & Defects Liability Period 12 months after completion of work
3.The samples of the materiai shall in either case have to be got approved from the School Engineer.