## BOQ LT Room
Conastruction of New Panel Room at Mayo College Girls' School FY-2026-27
BOQ
Work : Construction of Electrical LT Room with New DG Shed Work (Incl. Material & Labour) near Gate No :1 at Mayo College Girls' School
Total Area = LT Penal Room 14 x 42 Sq.ft.= 588.00 Sq.ft, New/old DG Shed Approx. Area = 30x25 = 750 Sq.ft.
Work completion time - 35 Days
Total Estimated Cost - 10.00 Lakh
Estimate Cost
S.No. | Item | Unit | Quantity | Rate | Amount
Part A | Civil Work
1 | Dismantling works
NOTE: Contractor to provide extra support to structure as per direction. Nothing extra shall be paid for support.
1.1 | Disposal of useful Kota stone/Useful item in material yard with in campus. Lead-500 meter (Trolley size 10'x6' x1.5')100 Sqft per trolley. | Per trip | 12
1.2 | Excavation Work | Cu.mt. | 10.2
1.3 | Any Type of Masonry Dismantling Work | Cu.mt. | 10
1.4 | Patti Roof Dismantling Work (Including With or Without Crane Work for Patti Loading and Unloading Work) | Sqm. | 13.5
1.5 | Any Type of Flooring Dismantling Work | Cu.mt. | 11
1.6 | Plaster Dismantling (Lime/Cement) | Sqm. | 15
1.7 | Dismantling Work ( Window, Door, W/R ETC.) as per ADA Approved Rate | Nos. | 3
1.8 | Dismantling Work ( Plaster with Tile ) as per ADA Approved Rate | Sqm. | 10
2 | TILE FLOORING & CLADDING
Note - Tiles to be approved by Architect & to be laid in approved shape and pattern in true line and level at all floors.
2.01 | Providing and laying polished ceramic wall tiles of 300mm x 300mm laid on 20mm thick cement mortar 1:4 (1Cement: 4 Coarse Sand), including grouting the joints with Tile grout /matching pigments, etc complete. Basic cost of tile 40/- sqft & 3 PVC mm spacer. | Sqm. | Rate Only
2.02 | Providing and laying polished ceramic wall tiles of 450mm x 300mm laid on 20mm thick cement mortar 1:4 (1Cement: 4 Coarse Sand), including grouting the joints with Tile grout /matching pigments, etc complete. Basic cost of tile 40/- sqft & 3 PVC mm spacer. | Sqm. | Rate Only
2.03 | Providing and laying polished Vitrified ceramic wall tiles of 600mm x 600mm laid on 20mm thick cement mortar 1:4 (1Cement: 4 Coarse Sand), including grouting the joints with Tile grout /matching pigments, etc complete. Basic cost of tile 60/- sqft & 3 PVC mm spacer. | Sqm. | Rate Only
2.04 | Providing and laying polished Kota Stone 45mm thick cement mortar 1:4 (1Cement: 4 Coarse Sand), including joints with matching pigments, etc complete. Basic cost of Kota Stone 45/- sqft | Sqm. | 45.63
3 | Concrete Work
3.1 | 1:1:2 (1 Cement : 1 Coarse sand : 2 graded stone Aggregate) Grading M-25 (RMC) /Machine Mix | Cu.mt. | Rate Only
3.2 | 1:2:4 (1 Cement : 2 Coarse sand : 4 graded stone Aggregate) Grading M-20 (RMC) / Machine Mix Mix of (1: 1.5 :3) | Cu.mt. | 3.5
3.3 | 1:3:6 (1 Cement : 3 Coarse sand : 6 graded stone Aggregate) Grading M-15 RMC/ Machine Mix Mix of (1:3:6) | Cu.mt. | 5.6
4 | Miscellaneous Item
1 | Providing and Fixing Polyethene 400 Micron | Sqm. | 25
2 | Providing and Fixing Brick Masonry 1:4, Ist Class Stranded Brick | Cu.mt. | 14.27
3 | Providing and Fixing 65mm Red Stone Patti for Roof With Crane or Without Crane (GF floor to Second Floor Patti Fixing), Ghadai, Loading and Unloading, Joint Filling (Sun Filling) Complete Job | Sqm. | 55
4 | Providing and Fixing Red Stone (Cursal) with 38mm Thick C.Conc. (1:2:4) M-15 | Sqm. | 5.75
5 | Providing and Fixing Brick Coba (1:4) | Sqm. | 55
6 | Providing and Laying Chemical Water Proofing Work | Sqm. | 55
7 | Providing and Fixing RR Stone Masonry in Foundation 1:4, | Cu.mt. | 29.93
8 | Providing and Fixing RR Stone Masonry in Superstructure 1:4, | Cu.mt. | 3.9
9 | Providing and Fixing RR Stone Soling (Kharanja) 200 mm Thick | Cu.mt. | 15
10 | Providing and Fixing Pointing with Scaffolding (as applicable for 4.5mt above Height) | Sqm. | 43.8
11 | Providing and Fixing Rail Girder 90 to120 Pound with Crane Loading and Unloading and fixing complete Job as per Engg. Direction. | Rmt. | 650
12 | Providing and Fixing Sheet Aluminium coated Sheet 0.45 to 0.5mm Thick for Shed (Make TATA , JSW, Jindal) | Sqm. | 67.5
13 | Providing and fixing MS Pipe Rafter 100x50x5mm Make - Tata, JSW, Jindal | KG | 375
14 | Providing and fixing MS Pipe Purlin 50x50x3mm Make - Tata, JSW, Jindal | KG | 325
15 | Providing and Fixing MS Pipe Column Vertical 100x100x5mm Make - Tata, JSW, Jindal | KG | 225
16 | Providing and Fixing MS Plate 400x400x6mm, With J blot 600 Longx16mm Thick Make - Tata, JSW, Jindal | KG | 25
17 | Providing and Fixing MS Plate 300x300x6mm, With J blot 600 Longx16mm Thick Make - Tata, JSW, Jindal | KG | 25
Part B | Plumbing Item
Supplying & laying of CPVC and UPVC pipes including all required fittings complete like Band, Tee, Elbow, Door Tee including in Pipe rate etc.
1 | Providing and Fixing UPVC Pipe Chase Cutting and including Band, tee, Door Tee, Tee, Show ETC, all (Items Measuring with Pipe) 110mm | Rmt. | 22
2 | Providing and Fixing Hole Making | Rmt. | 5
Part C | Electrical Item
1 | Providing and Fixing Electrical Work Complete Job (Copper Wiring ) Power Point 16Amp Circuit 2.5sqmm x 2+1.5 Sqmm Earth Wire, Including (Minimum 5 mt. x 3wire Length Include in Rate) as per site Requirement, Including 20 to 25mm Conduit Pipe, Band, MS Junction and Wall Chase Cutting, Switch 16Amp and Socket 16Amp, work as per requirement of site Engineer Direction | Rmt (Minimum 3 mt. x 3wire Length Include in Rate) | 5
2 | Providing and Fixing Electrical Work Complete Job (Copper Wiring ) Normal Point 6Amp Circuit 1.5sqmm x 2+1.5 Sqmm Earth Wire, Including (Minimum 5 mt. x 3wire Length Include in Rate) Modular Sheet as per site Requirement, Including 20 to 25mm Conduit Pipe, Band, MS Junction and Wall Chase Cutting, Switch 6Amp and Socket 6Amp, 16A, work as per requirement of site Engineer Direction | Rmt (Minimum 3 mt. x 3wire Length Include in Rate) | 3
3 | Providing and Fixing Electrical Work Complete Job (Copper Wiring ) Normal Point 6Amp Circuit 1.0sqmm x 2+1.0 Sqmm Earth Wire, Including (Minimum 5 mt. x 3wire Length Include in Rate) Modular Sheet as per site Requirement, Including 20 to 25mm Conduit Pipe, Band, MS Junction and Wall Chase Cutting, Switch 6Amp and Socket 6Amp, 16A, work as per requirement of site Engineer Direction | Rmt (Minimum 3 mt. x 3wire Length Include in Rate) | 12
3 | Providing and Fixing Electrical Work Complete Job (Copper Wiring ) Main Power Supply Circuit 4sqmm x 2+2.5 Sqmm Earth Wire, Including Copper Lugs, 25mm Conduit Pipe, Band, MS Junction and Wall Chase Cutting work as per requirement of site, Engineer Direction | Rmt (Minimum 3 mt. x 3wire Length Include in Rate) | 3
4 | Providing and Fixing MCB Single Pole 25 Amp (Make L&T, C&S, and Equlant ) | Nos. | 5
5 | Providing and Fixing MCB Single Pole 16 Amp (Make L&T, C&S, and Equlant ) | Nos. | 4
6 | Providing and Fixing MCB Four Pole 63 Amp (Make L&T, C&S, and Equlant ) | Nos. | 1
2 | Providing and Fixing Modular Sheet 12 Modular (Make all Type Electrical Items Anchor, Hevelles, GM and Equalent) | Nos. | 2
3 | Providing and Fixing Modular Sheet 8 Modular | Nos. | 1
4 | Providing and Fixing Modular Sheet 6 Modular | Nos. | 1
5 | Providing and Fixing Modular Sheet 4 Modular | Nos. | 1
6 | Providing and Fixing Modular Sheet 2 Modular | Nos. | 1
7 | Providing and Fixing Modular Swith 6 Amp (Make -Anchor Penta) | Nos. | 15
8 | Providing and Fixing Modular Socket 6 Amp | Nos. | 5
9 | Providing and Fixing Modular Switch 16 Amp | Nos. | 4
10 | Providing and Fixing Modular Socket 16 Amp | Nos. | 4
11 | Providing and Fixing Fan Regulator | Nos. | 2
12 | Providing and Fixing MCB DB 8 Way Double Door MCB Box With Double Charge Glade, work. as per requirement of site, Engineer Direction | 1 Job Rate Only | 1
13 | Providing and Fixing Copper Winding Fan 1200mm | Nos. | 6
14 | Providing and Fixing Copper Winding Iron Exhaust Fan 300mm | Nos. | 2
15 | Providing and Fixing LED Tube Light 1200mm, 24 wt Cool White | Nos. | 8
Part D | Finishing Item
1 | Plaster Wall
NOTE: Contractor to provide and fix chicken wire mesh with nails at the junction of of RCC beam, or columns and Brick work before plastering work. Contractor to get the hacking of the green concrete done before application of plaster. Nothing extra shall! be said on this account
1.1 | Providing and laying 12mm to 25mm thick cement plaster to walls, columns, (at all locations, levels, depths and heights) with 1:6 mortar mix using sand conforming to Zone grading Sqm. obtained by mixing coarse sand and fine sand in proportion, finished smooth, cured, including all scaffolding, i/c curing, making grooves in plaster & drip course etc. | Sqm. | 164.25
2 | a) Providing and Fixing Birla Putty Inner Side old and New Area Appling Birla Putty over Cement Plaster Surface for Making Even Surface Including all Scrapping, Scaffolding Work ( two or More coats) | Sqm. | 164.25
| b) Providing and Fixing Wall Ace Paint only old and New Area Necessary Birla Putty over Cement Plaster Surface for Making Even Surface Including all Scrapping, Scaffolding, Ace Paint Work ( two or More coats) | Sqm. | 164.25
| c) Providing and Fixing Enamel (Oil) Paint Including all Scrapping, Scaffolding (Door Stone Frame, MS Window, Vent, ETC.) | Sqm. | 255.5
| d) Providing and Fixing Primer (MS Iron and Wooden) | Sqm. | 255.5
Part E | Door Windows Repair Labour
1 | Providing and Fixing Wooden Flush Doors / Aluminium Door Heavy Size 3ftx7ft, 35mm with Floor Machine Thick With Both Side 1mm Thick Mica, SS Steel Hardware 16mm Thick Hold draft, Handle 6" Heavy, SS Hinges, Tower Bolt 9" Long as per Engineer Direction | per Door | 2
2 | Providing and Fixing MS Pipe Vent Approx. Weight 20 KG | per Vent | 4
3 | Providing and Fixing Send Glass 5mm Thick Including Cutting and Potin, only use Glass will be Measure, (There will no payment for Wastage Glass ) | Sqm. | 20
4 | Providing and Fixing Aluminium Window / Vent Fix Section / Sliding Section Heavy, with 5mm Glass and Rubber Complete Job | Sqm. | 15
Total
GST 18%
G Total
Note: | 1. The rates for additional, altered and substituted work shall be paid as per BSR 2022 Ajmer @ ……..............% above/belew .
2.The Total Amount of EMD 2% Security Deposit Shall be 5% (five percent) of the total value of the contract for the work & Defects Liability Period 12 months after completion of work
3.The samples of the materiai shall in either case have to be got approved from the Engineer.